## ALL PRODUCT
RTC | PTC | CTC
Reference Temperature Calibrator | Profesional Temperature Calibrator | Compact Temperature Calibrator
MTC | ETC
Marine Temperature Calibrator | Easy Temperature Calibrator

## RTC
Overview
• Temperature range from -100 to 700°C (-148 to 1292°F) with 7 models
• Accuracy to ± 0.04°C and Stability to ± 0.005°C
• Dry block and liquid bath / dry block combined
• Time saving fast cooling and heating times
• Contamination free calibration of clamp sensors
• “Plug and Play” intelligent reference sensor
• Easy-to-read color display with User-friendly navigation
• Lightweight and easy to carry
• Multi-hole insert kits
• JofraCal Calibration Software
• Inputs for Thermocouple Calibration
Specification
RTC 156 | Temperature range | -30 to 155°C / -22 to 311°F | 1
| Accuracy | with external STS ref. sensor (model B & C): ± 0.04°C / ± 0.07°F
|  | with internal reference sensor: ± 0.10°C / ± 0.18°F | 2
| Stability | ± 0.005°C / ± 0.009°F | 1
| Resolution (user-selectable) | 1° or 0.1° or 0.01° or 0.001˚ | 1
| Heating time | 30 to 23°C / -22 to 73°F. . . . . . . . . . . . . 4 minutes
|  | 23 to 155°C / 73 to 311°F . . . . . . . . . . . 15 minutes | 2
| Cooling time | 155 to 100°C / 311 to 212°F . . . . . . . . . . 4 minutes
100 to 23°C / 212 to 73°F . . . . . . . . . . . . 8 minutes
23 to -24°C / 73 to -11°F . . . . . . . . . . . . 15 minutes
|  | -24 to -30°C / -11 to -22°F . . . . . . . . . . . 10 minutes | 4
| Time to Stability | 10 minutes | 1
| Immersion depth | 160 mm / 6.3 in | 1 | 12
RTC 157 | Temperature range | -45 to 155°C / -49 to 311°F | 1 | 13
| Accuracy | with external STS ref. sensor (model B & C): ± 0.04°C / ± 0.07°F
|  | with internal reference sensor: ± 0.10°C / ± 0.18°F | 2
| Stability | ± 0.005°C / ± 0.009°F | 1
| Resolution (user-selectable) | 1° or 0.1° or 0.01° or 0.001˚ | 1
| Heating time | -45 to 23°C /-49 to 73°F . . . . . . . . . . . . . 7 minutes
|  | 23 to 155°C / 73 to 311°F. . . . . . . . . . . . 17 minutes | 2
| Cooling time | 155 to 100°C / 311 to 212°F. . . . . . . . . . . 5 minutes
100 to 23°C / 212 to 73°F. . . . . . . . . . . . 10 minutes
23 to -30°C / 73 to -22°F. . . . . . . . . . . . . 17 minutes
|  | -30 to -45°C / -22 to -49°F. . . . . . . . . . . . 25 minutes | 4
| Time to Stability | 10 minutes | 1
| Immersion depth | 160 mm / 6.3 in | 1
RTC 158 | Temperature range | -22 to 155°C/-8 to 311°F
| Accuracy | with external STS ref. sensor (model B & C): ± 0.04°C / ± 0.07°F
with internal reference sensor: ± 0.18°C / ± 0.32°F (in insert)
with internal reference sensor: ± 0.3°C / ± 0.54°F (in bath)
| Stability | ±0.01°C / ±0.018°F
| Resolution (user-selectable) | 1° or 0.1° or 0.01° or 0.001˚
| Heating time | -22 to 23°C /-8 to 73°F. . . . . . . . . . . . . . . 9 minutes
23 to 100°C / 73 to 212°F. . . . . . . . . . . . 23 minutes
100 to 155°C / 212 to 311°F. . . . . . . . . . 28 minutes
| Cooling time | 155 to 100°C / 311 to 212°F. . . . . . . . . . . 9 minutes
100 to 23°C / 212 to 73°F. . . . . . . . . . . . 24 minutes
23 to 0°C / 73 to 32°F. . . . . . . . . . . . . . . 15 minutes
0 to -15°C / 32 to 5°F. . . . . . . . . . . . . . . 21 minutes
| Time to Stability | 15 minutes
| Immersion depth | Insert Hole version : 180 mm / 7.1 in
Bath version : 150 mm / 5.9 in
RTC 159 | Temperature range | -100 to 155°C / -148 to 311°F
| Accuracy | with external STS ref. sensor (model B & C) : ± 0.06°C / ± 0.11°F
with internal reference sensor: ± 0.30°C / ± 0.54°F
| Stability | ± 0.03°C / ± 0.054°F
| Resolution (user-selectable) | 1° or 0.1° or 0.01° or 0.001˚
| Heating time | -100 to 23°C / -148 to 73°F. . . . . . . . . . . . . . 12 minutes
23 to 155°C / 73 to 311°F. . . . . . . . . . . . . . . 14 minutes
| Cooling time | 155 to 23°C / 311 to 73°F. . . . . . . . . . . . . . . 40 minutes
23 to -80°C / 73 to -112°F. . . . . . . . . . . . . . . 65 minutes
-80 to -90°C / -176 to -130°F. . . . . . . . . . . . . 20 minutes
-90 to -100°C / -194 to -148°F. . . . . . . . . . . . 50 minutes
| Time to Stability | 10 minutes
| Immersion depth | 190 mm/6.3 in
RTC 250 | Temperature range | 28 to 250°C/82 to 482°F
| Accuracy | with external STS ref. sensor (model B & C) : ± 0.07°C / ± 0.13°F
with internal reference sensor: ± 0.28°C / ± 0.50°F (in insert)
with internal reference sensor: ± 0.5°C / ± 0.90°F (in bath)
| Stability | ± 0.02°C / ± 0.036°F
| Resolution (user-selectable) | 1° or 0.1° or 0.01° or 0.001˚
| Heating time | 28 to 100°C / 82 to 212°F. . . . . . . . . . . . 3 minutes
50 to 100°C / 122 to 212°F. . . . . . . . . . . 2 minutes
100 to 250°C / 212 to 482°F. . . . . . . . . . 9 minutes
| Cooling time | 250 to 100°C / 482 to 212°F. . . . . . . . . . 27 minutes
100 to 50°C / 212 to 122°F. . . . . . . . . . . 27 minutes
50 to 28°C / 122 to 82°F. . . . . . . . . . . . 28 minutes
| Time to Stability | 15 minutes
| Immersion depth | Insert Hole version : 180 mm / 7.1 in
Bath version : 150 mm / 5.9 in
RTC 187 | Temperature range | -45 to 180° C/-49 to 356° F
| Accuracy | with external STS ref. sensor (model B & C) : ± 0.04° C / ± 0.07° F
with internal reference sensor: ± 0.12° C / ± 0.18° F
| Stability | ± 0.005° C / ± 0.009° F
| Resolution (user-selectable) | 1° or 0.1° or 0.01° or 0.001˚
| Heating time | -45 to 23° C /-49 to 73 °F . . . . . . . . . . . . . . . 7 minutes
23 to 100° C / 73 to 212° F. . . . . . . . . . . . . . 8 minutes
100 to 180° C / 212 to 356° F. . . . . . . . . . . . 9 minutes
| Cooling time | 180 to 100 °C / 311 to 212° F . . . . . . . . . . . 8 minutes
100 to 23° C / 212 to 73° F . . . . . . . . . . . . . 11 minutes
23 to -30° C / 73 to -22° F. . . . . . . . . . . . . . 17 minutes
-30 to -45° C / -22 to -49° F .. . . . . . . . . . . . 25 minutes
| Time to Stability | 10 minutes
| Immersion depth | 160mm / 6.3 in
| Temperature range | 33 to 700°C/91 to 1292°F
| Accuracy | with external STS ref. sensor (model B & C): ± 0.11°C / ± 0.2°F
with internal reference sensor: ± 0.29°C / ± 0.52°F
| Stability | @ 33 to 125ºC/91 to 257ºF : ±0.008°C/±0.015°F
@ 125 to 425ºC/257 to 797ºF : ±0.015ºC/±0.027ºF
@ 425 to 700ºC/797 to 1292ºF : ±0.02ºC/±0.036ºF
| Resolution (user-selectable) | 1°, 0.1°, 0.01° or 0.001˚
| Heating time | 33 to 700°C / 91 to 1292°F . . . . . . . . . . . . . 45 minutes
| Cooling time | 700 to 100°C / 1292 to 212°F . . . . . . . . . . . 43 minutes
100 to 50°C / 212 to 122°F . . . . . . . . . . . . . 17 minutes
50 to 33°C / 122 to 91°F . . . . . . . . . . . . . . . 20 minutes
| Time to Stability | 10 minutes
| Immersion depth | 200 mm / 7.9 in
Download
» Brochure
- Temperature Calibrator Overview
- Ametek Calibrator Overview Brochure
» Datasheet
- RTC 700 Datasheet
- RTC 156/157 Datasheet
- RTC 158/250 Datasheet
- RTC 159 Datasheet
- RTC 187 Datasheet
- RTC 700 Datasheet
- DLC Datasheet
» Manual
- RTC User Manual
- RTC Reference Manual
- JofraCal User Manual Temperature
- DLC User Manual
- Ametrim User Manual
Video
RTC-159 Ultra Cooler
https://youtu.be/1m_hnKLoNs8
RTC-159 Series - Setting Up Sensors
https://youtu.be/GG4iDoRqiRU
RTC-159 Series - Introduction to Display
https://youtu.be/0pTlN-10ULE
RTC-159 Series - Autostep Setup
https://youtu.be/x7gyu4l9GUo

## PTC
Overview
• Temperature range from -90 to 660°C (-130 to 1220°F) with 5 models
• Accuracy to ± 0.06°C and Stability to ± 0.01°C
• Clean Dry block calibrator
• Time saving fast cooling and heating times (350° in only 7 minutes)
• “Plug and Play” intelligent reference sensor
• Easy-to-read color display
• Intuitive, fast, user-friendly navigation
• Lightweight and easy to carry
• Multi-hole insert kits
• JofraCal Calibration Software
• Inputs for Thermocouple Calibration
Specification
PTC 125 | Temperature range | -90 to 125°C/-130 to 257°F
| Accuracy | with external STS ref. sensor (model B & C): ± 0.07°C / ± 0.13°F
with internal reference sensor: ± 0.30°C / ± 0.54°F
| Stability | ± 0.03°C / ± 0.054°F
| Resolution (user-selectable) | 1° or 0.1° or 0.01° or 0.001˚
| Heating time | -90 to 23°C /-130 to 73°F. . . . . . . . . . . . . 15 minutes
23 to 125°C / 73 to 257°F. . . . . . . . . . . . . 13 minutes
| Cooling time | 125 to 23°C / 257 to 73°F. . . . . . . . . . . . . 40 minutes
23 to -80°C / 73 to -112°F. . . . . . . . . . . . . 75 minutes
-80 to -90°C / -112 to -130°F. . . . . . . . . . . 30 minutes
| Time to Stability | 10 minutes
| Immersion depth | 190mm / 6.3 in
PTC 155 | Temperature range | -250 to 155°C / -13 to 311°F
| Accuracy | with external STS ref. sensor (model B & C): ± 0.06°C / ± 0.11°F
with internal reference sensor: ± 0.18°C / ± 0.32°F
| Stability | ± 0.013°C / ± 0.018°F
| Resolution (user-selectable) | 1° or 0.1° or 0.01° or 0.001˚
| Heating time | -25 to 23°C /-13 to 73°F . . . . . . . . . . . . . 4 minutes
23 to 155°C / 73 to 311°F. . . . . . . . . . . . 12 minutes
| Cooling time | 155 to 23°C / 311 to 73°F. . . . . . . . . . . . 10 minutes
23 to -25°C / 73 to -13°F. . . . . . . . . . . . . 15 minutes
| Time to Stability | 10 minutes
| Immersion depth | 160 mm / 6.3 in
PTC 350 | Temperature range | 33 to 350°C / 91 to 662°F
| Accuracy | with external STS ref. sensor (model B & C): ± 0.08°C / ± 0.15°F
with internal reference sensor: ± 0.2°C / ± 0.36°F
| Stability | ± 0.02°C / ± 0.036°F
| Resolution (user-selectable) | 1° or 0.1° or 0.01° or 0.001˚
| Heating time | 33 to 350°C / 91 to 662°F. . . . . . . . . . . . 7 minutes
| Cooling time | 350 to 100°C / 662 to 212°F. . . . . . . . . . 12 minutes
100 to 50°C / 212 to 122°F. . . . . . . . . . . 12 minutes
| Time to Stability | 10 minutes
| Immersion depth | 140 mm / 5.5 in
PTC 425 | Temperature range | 33 to 425°C/91 to 797°F
| Accuracy | with external STS ref. sensor (model B & C): ± 0.13°C / ± 0.23°F
with internal ref. sensor @ 33 to 350°C : ± 0.20°C / ± 0.36°F
with internal ref. sensor @ 350 to 425°C : ± 0.25°C / ± 0.45°F
| Stability | ± 0.02°C / ± 0.036°F
| Resolution (user-selectable) | 1° or 0.1° or 0.01° or 0.001˚
| Heating time | 33 to 425°C / 91 to 797°F. . . . . . . . . . . . 10 minutes
| Cooling time | 425 to 100°C / 797 to 212°F. . . . . . . . . . 25 minutes
100 to 50°C / 212 to 122°F. . . . . . . . . . . 16 minutes
| Time to Stability | 10 minutes
| Immersion depth | 150 mm / 5.91 in
PTC 660 | Temperature range | 33 to 660°C/91 to 1220°F
| Accuracy | with external STS ref. sensor (model B & C): ± 0.15°C / ± 0.27°F
with internal ref. sensor @ 33 to 420°C : ± 0.30°C / ± 0.54°F
with internal ref. sensor @ 420 to 660°C : ± 0.50°C / ± 0.54°F
| Stability | ± 0.04°C / ± 0.072°F
| Resolution (user-selectable) | 1° or 0.1° or 0.01° or 0.001˚
| Heating time | 33 to 660°C / 91 to 1220°F. . . . . . . . . . . . 20 minutes
| Cooling time | 660 to 100°C / 1220 to 212°F. . . . . . . . . . 36 minutes
100 to 50°C / 212 to 122°F. . . . . . . . . . . . 15 minutes
| Time to Stability | 10 minutes
| Immersion depth | 150 mm / 5.91 in
Download
» Brochure
- Temperature Calibrator Overview
- Ametek Calibrator Overview Brochure
» Datasheet
- PTC 125 Datasheet
- PTC 155/350/425/660 Datasheet
» Manual
- PTC User Manual
- PTC Reference Manual
- JofraCal User Manual Temperature
- Ametrim User Manual
Video

## CTC
Overview
• Temperature range from -25 to 1205°C (-13 to 2201°F) with 5 models
• Accuracy to ± 0.2°C and Stability to ± 0.04°C
• Calibrate Long Sensors with the CTC-652s 190 mm immersion depth
• Lightweight and easy to carry
• Multi-hole and/or insert kits
• Input for external reference sensor on all C models
• MVI circuitry ensures stability despite mains supply variations
• Rugged, portable temperature calibrator
Specification
CTC 155 | Temperature range | -25 to 155°C / -13 to 311°F
| Accuracy | with external STS ref. sensor (model C): ± 0.2°C / ± 0.36°F
with internal reference sensor: ± 0.3°C / ± 0.54°F
| Stability | ± 0.04°C / ± 0.07°F
| Resolution (user-selectable) | 1° or 0.1° or 0.01°
| Heating time | 23 to 155°C / 73 to 311°F. . . . . . . . . . . . . 13 minutes
| Cooling time | 155 to 23°C / 311 to 73°F. . . . . . . . . . . . . 12 minutes
23 to -25°C / 73 to -13°F. . . . . . . . . . . . . . 16 minutes
| Time to Stability | 10 minutes
| Immersion depth | 120 mm / 4.53 in
CTC 350 | Temperature range | 28 to 350°C / 82 to 662°F
| Accuracy | with external STS ref. sensor (model C): ± 0.25°C / ± 0.45°F
with internal reference sensor @ 350°C / 662°F : ± 0.45°C / ± 0.81°F
with internal reference sensor @ 200°C / 392°F : ± 0.40°C / ± 0.72°F
| Stability | ± 0.05°C / ± 0.09°F
| Resolution (user-selectable) | 1° or 0.1° or 0.01°
| Heating time | 23 to 350°C / 73 to 662°F. . . . . . . . . . . . . 6 minutes
| Cooling time | 350 to 100°C / 662 to 212°F. . . . . . . . . . . 20 minutes
100 to 50°C / 212 to 122°F. . . . . . . . . . . . 14 minutes
| Time to Stability | 10 minutes
| Immersion depth | 115 mm / 4.53 in
CTC 652 | Temperature range | 28 to 650°C / 82 to 1202°F
| Accuracy | with external STS ref. sensor (model C): ± 0.40°C / ± 0.72°F
with internal reference sensor : ± 0.60°C / ± 1.08°F
| Stability | ± 0.05°C / ± 0.09°F
| Resolution (user-selectable) | 1° or 0.1° or 0.01°
| Heating time | 23 to 650°C / 73 to 1202°F. . . . . . . . . . . . 33 minutes
| Cooling time | 650 to 100°C / 1202 to 212°F. . . . . . . . . . 48 minutes
100 to 50°C / 212 to 122°F. . . . . . . . . . . . 25 minutes
| Time to Stability | 5 minutes
| Immersion depth | 190 mm / 7.48 in
CTC 660 | Temperature range | 28 to 660°C / 82 to 1220°F
| Accuracy | with external STS ref. sensor (model C): ± 0.45°C / ± 0.81°F
with internal reference sensor : ± 0.75°C / ± 1.35°F
| Stability | ± 0.08°C / ± 0.14°F
| Resolution (user-selectable) | 1° or 0.1° or 0.01°
| Heating time | 23 to 660°C / 73 to 1220°F. . . . . . . . . . . . 18 minutes
| Cooling time | 660 to 100°C / 1220 to 212°F. . . . . . . . . . 39 minutes
100 to 50°C / 212 to 122°F. . . . . . . . . . . . 18 minutes
| Time to Stability | 5 minutes
| Immersion depth | 115 mm / 4.53 in
CTC 1205 | Temperature range | 100 to 1205°C / 212 to 2201°F
| Accuracy | ± 2°C / ± 3.6°F
| Stability | ±0.1°C / ±0.18°F
| Resolution (user-selectable) | 1° or 0.1° or 0.01°
| Heating time | 23 to 1205°C / 73 to 2201°F. . . . . . . . . . . 50 minutes
| Cooling time | 1205 to 300°C / 2201 to 672°F. . . . . . . . . 45 minutes
300 to 50°C / 672 to 122°F. . . . . . . . . . . . 45 minutes
| Time to Stability | 15 minutes
| Immersion depth | 110 mm / 3.00 in
Download
» Brochure
- Temperature Calibrator Overview
- Ametek Calibrator Overview Brochure
» Datasheet
- CTC 155/350/652/660 Datasheet
- CTC 1205 Datasheet
» Manual
- CTC User Manual
- CTC Reference Manual
- JofraCal User Manual Temperature
- Ametrim User Manual
Video
Introducing the new CTC Series
https://youtu.be/kKH2ozqpEys
CTC Series Hold and Cold Icons
https://youtu.be/tWnchkfKIwM

## MTC
Overview
• Temperature range from 28 to 650°C (82 to 1202°F)
• One Year Accuracy of ± 0.9°C and Stability to ± 0.1°C
• Three Year Accuracy to ± 1.8°C and Stability to ± 0.1°C
• Dry block calibrator
• Lightweight and easy to carry
• Multi-hole insert kits
• MVI circuitry ensures stability despite mains supply variations
Specification
MTC 650 | Temperature range | 28 to 650°C / 82 to 1202°F
| Accuracy | MTC-650 A 1 year : ± 0.9°C / ± 1.62°F
MTC-650 A 3 years : ± 1.8°C / ± 3.24°F
| Stability | ±0.1°C / ±0.18°F
| Resolution (user-selectable) | 1° or 0.1°
| Heating time | 23 to 650°C / 73 to 1202°F. . . . . . . . . . . . 18 minutes
| Cooling time | 650 to 100°C / 1202 to 212°F. . . . . . . . . . 39 minutes
100 to 50°C / 212 to 122°F. . . . . . . . . . . . 18 minutes
| Time to Stability | 8 minutes
| Immersion depth | 115 mm / 4.53 in
Download
» Brochure
- Temperature Calibrator Overview
- Ametek Calibrator Overview Brochure
» Datasheet
- MTC 650 Datasheet
» Manual
- MTC User Manual
- MTC Reference Manual
- JofraCal User Manual Temperature
- Ametrim User Manual
Video

## ETC
Overview
• Temperature range from -10 to 400°C (14 to 752°F) with 3 models
• Accuracy to ± 0.5°C and Stability to ± 0.05°C
• Time saving fast cooling and heating times
• Easy-to-read multi-information display
• Customizable stability checkmark with countdown timer
• Set exact temperature desired to a resolution of 0.1°C
• ETC 400R, small lightweight IR calibrator
• Lightweight and easy to carry
Specification
ETC 125 | Temperature range | -10 to 125°C / 14 to 1257°F
| Accuracy | ± 0.5°C / ± 0.9°F
| Stability | ± 0.05°C / ± 0.09°F
| Resolution (user-selectable) | 1° or 0.1°
| Heating time | -10 to 23°C / 14 to 73°F . . . . . . . . . . . . . . 3 minutes
23 to 100°C / 73 to 212°F . . . . . . . . . . . . 11 minutes
100 to 125°C / 212 to 257°F . . . . . . . . . . 7 minutes
| Cooling time | 125 to 100°C / 257 to 212°F. . . . . . . . . . . 1 minute
100 to 0°C / 212 to 32°F . . . . . . . . . . . . . 17 minutes
0 to -10°C / 32 to 14°F . . . . . . . . . . . . . . 14 minutes
| Time to Stability | 3 minutes
| Immersion depth | 110 mm / 4.3 in
ETC 400 | Temperature range | 28 to 400°C / 82 to 752°F@ 23°C
| Accuracy | ± 0.5°C / +0.9°F
| Stability | ± 0.15°C / ± 0.27°F
| Resolution (user-selectable) | 1° or 0.1°
| Heating time | 28 to 200°C / 82 to 392°F . . . . . . . . . . . . 2 minutes
200 to 400°C / 392 to 752°F . . . . . . . . . . 3 minutes
| Cooling time | 400 to 200°C / 752 to 392°F . . . . . . . . . . 6 minutes
200 to 50°C / 392 to 122°F . . . . . . . . . . . 15 minutes
| Time to Stability | 3 minutes
| Immersion depth | 110 mm / 4.3 in
Download
» Brochure
- Temperature Calibrator Overview
- Ametek Calibrator Overview Brochure
» Datasheet
- ETC 125/400 Datasheet
» Manual
- ETC User Manual
- ETC Reference Manual
- JofraCal User Manual Temperature
- Ametrim User Manual
Video